## FPGA IO
Description | Notes | Node Name | Direction | Location | I/O Bank | VREF Group | I/O Standard
125 MHz, RefDes: OSC2 |  | clk125_in | Input | PIN_M23 | 8D | B8D_N0 | 2.5 V
Temp sensor (U5), ROM (U16), OCS Tray Connector | Enable ‘Weak pull-up’ if working in standalone mode | i2c0_scl | Bidir | PIN_AW26 | 3C | B3C_N0 | 2.5 V
|  | i2c0_sda | Bidir | PIN_AV26 | 3C | B3C_N0 | 2.5 V
IDT PLL (OSC3) |  | i2c1_scl | Bidir | PIN_N7 | 7A | B7A_N0 | 2.5 V
|  | i2c1_sda | Bidir | PIN_P7 | 7A | B7A_N0 | 2.5 V
QSFP A SFF-8636 I2C |  | i2c2_scl | Bidir | PIN_AB25 | 3C | B3C_N0 | 2.5 V
|  | i2c2_sda | Bidir | PIN_AA25 | 3C | B3C_N0 | 2.5 V
QSFP B SFF-8636 I2C |  | i2c3_scl | Bidir | PIN_AC24 | 3C | B3C_N0 | 2.5 V
|  | i2c3_sda | Bidir | PIN_AB24 | 3C | B3C_N0 | 2.5 V
Green LEDs |  | led[8] | Output | PIN_A8 | 7B | B7B_N0 | 2.5 V
|  | led[7] | Output | PIN_B8 | 7B | B7B_N0 | 2.5 V
|  | led[6] | Output | PIN_C8 | 7B | B7B_N0 | 2.5 V
|  | led[5] | Output | PIN_C9 | 7B | B7B_N0 | 2.5 V
|  | led[4] | Output | PIN_C10 | 7B | B7B_N0 | 2.5 V
|  | led[3] | Output | PIN_B10 | 7B | B7B_N0 | 2.5 V
|  | led[2] | Output | PIN_A10 | 7B | B7B_N0 | 2.5 V
|  | led[1] | Output | PIN_A11 | 7B | B7B_N0 | 2.5 V

## WIP
| PIN_AW26 | 148 | 0094 | U5:8 | SCL
| PIN_AV26 | 122 | 007a | U5:7 | SDA
| PIN_A11 | 278 | 0116 | d1
PIN_B11 | PIN_A10 | 485 | 01e5 | d2
| PIN_B10 | 239 | 00ef | d3
| PIN_C10 | 57 | 0039 | d4
| PIN_C9 |  |  | d5
| PIN_C8 | 261 | 0105 | d6
| PIN_B8 | 460 | 01cc | d7
| PIN_A8 | 426 | 01aa | d8
|  |  | 007a | st5
|  |  | 0094 | st6
| PIN_N7 | 4 | 0004 | idt scl
| PIN_P7 | 74 | 004a | idt sdata
QSPI1
| PIN_AB25 | 409 | 0199
| PIN_AA25 | 204 | 00cc
QSPI0
| PIN_AC24 | 480 | 01e0
| PIN_AB24 | 611 | 0263
| out[646] | Output | PIN_AM25
| out[645] | Output | PIN_N33
| out[644] | Output | PIN_E14
| out[643] | Output | PIN_J24
| out[642] | Output | PIN_C7
| out[641] | Output | PIN_A16
| out[640] | Output | PIN_G21
| out[639] | Output | PIN_AG17
| out[638] | Output | PIN_P14
| out[637] | Output | PIN_AP15
| out[636] | Output | PIN_AJ18
| out[635] | Output | PIN_N21
| out[634] | Output | PIN_AU14
| out[633] | Output | PIN_F20
| out[632] | Output | PIN_L9
| out[631] | Output | PIN_D34
| out[630] | Output | PIN_U9
| out[629] | Output | PIN_AG31
| out[628] | Output | PIN_AJ7
| out[627] | Output | PIN_K25
| out[626] | Output | PIN_AP25
| out[625] | Output | PIN_AK11
| out[624] | Output | PIN_AR21
| out[623] | Output | PIN_D18
| out[622] | Output | PIN_B11
| out[621] | Output | PIN_F33
| out[620] | Output | PIN_R26
| out[619] | Output | PIN_A25
| out[618] | Output | PIN_AT20
| out[617] | Output | PIN_AN11
| out[616] | Output | PIN_AH19
| out[615] | Output | PIN_AL27
| out[614] | Output | PIN_AN14
| out[613] | Output | PIN_AH28
| out[612] | Output | PIN_N17
| out[611] | Output | PIN_AB24
| out[610] | Output | PIN_C27
| out[609] | Output | PIN_R24
| out[608] | Output | PIN_L23
| out[607] | Output | PIN_AC28
| out[606] | Output | PIN_AU6
| out[605] | Output | PIN_L31
| out[604] | Output | PIN_AA28
| out[603] | Output | PIN_K13
| out[602] | Output | PIN_F30
| out[601] | Output | PIN_AG10
| out[600] | Output | PIN_AD16
| out[599] | Output | PIN_AH25
| out[598] | Output | PIN_P32
| out[597] | Output | PIN_G32
| out[596] | Output | PIN_R27
| out[595] | Output | PIN_AT17
| out[594] | Output | PIN_AU10
| out[593] | Output | PIN_T25
| out[592] | Output | PIN_N16
| out[591] | Output | PIN_A7
| out[590] | Output | PIN_H29
| out[589] | Output | PIN_AB12
| out[588] | Output | PIN_U25
| out[587] | Output | PIN_AK15
| out[586] | Output | PIN_J10
| out[585] | Output | PIN_AN7
| out[584] | Output | PIN_AF16
| out[583] | Output | PIN_M27
| out[582] | Output | PIN_B17
| out[581] | Output | PIN_P23
| out[580] | Output | PIN_K19
| out[579] | Output | PIN_U31
| out[578] | Output | PIN_D15
| out[577] | Output | PIN_AJ21
| out[576] | Output | PIN_AE11
| out[575] | Output | PIN_AT21
| out[574] | Output | PIN_AE16
| out[573] | Output | PIN_G28
| out[572] | Output | PIN_AT9
| out[571] | Output | PIN_K12
| out[570] | Output | PIN_T28
| out[569] | Output | PIN_AH33
| out[568] | Output | PIN_AR24
| out[567] | Output | PIN_AC14
| out[566] | Output | PIN_AP21
| out[565] | Output | PIN_AJ17
| out[564] | Output | PIN_AP30
| out[563] | Output | PIN_AW32
| out[562] | Output | PIN_U28
| out[561] | Output | PIN_AM7
| out[560] | Output | PIN_AK17
| out[559] | Output | PIN_N12
| out[558] | Output | PIN_C19
| out[557] | Output | PIN_G10
| out[556] | Output | PIN_AH15
| out[555] | Output | PIN_K6
| out[554] | Output | PIN_AW28
| out[553] | Output | PIN_F14
| out[552] | Output | PIN_T16
| out[551] | Output | PIN_B20
| out[550] | Output | PIN_F27
| out[549] | Output | PIN_A14
| out[548] | Output | PIN_AU20
| out[547] | Output | PIN_AU27
| out[546] | Output | PIN_AU34
| out[545] | Output | PIN_AN19
| out[544] | Output | PIN_AE25
| out[543] | Output | PIN_AV31
| out[542] | Output | PIN_AF13
| out[541] | Output | PIN_R12
| out[540] | Output | PIN_AK6
| out[539] | Output | PIN_AM14
| out[538] | Output | PIN_AL10
| out[537] | Output | PIN_G6
| out[536] | Output | PIN_H16
| out[535] | Output | PIN_D30
| out[534] | Output | PIN_AT18
| out[533] | Output | PIN_AR22
| out[532] | Output | PIN_E6
| out[531] | Output | PIN_G24
| out[530] | Output | PIN_E30
| out[529] | Output | PIN_AH13
| out[528] | Output | PIN_C12
| out[527] | Output | PIN_R15
| out[526] | Output | PIN_AU25
| out[525] | Output | PIN_AC25
| out[524] | Output | PIN_L11
| out[523] | Output | PIN_K16
| out[522] | Output | PIN_AK29
| out[521] | Output | PIN_B26
| out[520] | Output | PIN_AJ15
| out[519] | Output | PIN_AF28
| out[518] | Output | PIN_G20
| out[517] | Output | PIN_D24
| out[516] | Output | PIN_L8
| out[515] | Output | PIN_AN34
| out[514] | Output | PIN_AG24
| out[513] | Output | PIN_AT8
| out[512] | Output | PIN_AU12
| out[511] | Output | PIN_C20
| out[510] | Output | PIN_N26
| out[509] | Output | PIN_M26
| out[508] | Output | PIN_AW29
| out[507] | Output | PIN_F18
| out[506] | Output | PIN_AL15
| out[505] | Output | PIN_AL16
| out[504] | Output | PIN_AV16
| out[503] | Output | PIN_AN26
| out[502] | Output | PIN_AU29
| out[501] | Output | PIN_AV19
| out[500] | Output | PIN_AV13
| out[499] | Output | PIN_J6
| out[498] | Output | PIN_G25
| out[497] | Output | PIN_B13
| out[496] | Output | PIN_AN12
| out[495] | Output | PIN_L21
| out[494] | Output | PIN_H28
| out[493] | Output | PIN_AJ32
| out[492] | Output | PIN_E25
| out[491] | Output | PIN_AN24
| out[490] | Output | PIN_AV23
| out[489] | Output | PIN_L20
| out[488] | Output | PIN_U30
| out[487] | Output | PIN_AK21
| out[486] | Output | PIN_T15
| out[485] | Output | PIN_A10
| out[484] | Output | PIN_AP27
| out[483] | Output | PIN_AP34
| out[482] | Output | PIN_H26
| out[481] | Output | PIN_F17
| out[480] | Output | PIN_AC24
| out[479] | Output | PIN_L19
| out[478] | Output | PIN_AD14
| out[477] | Output | PIN_AJ20
| out[476] | Output | PIN_AH9
| out[475] | Output | PIN_AL12
| out[474] | Output | PIN_AE31
| out[473] | Output | PIN_AC12
| out[472] | Output | PIN_AA26
| out[471] | Output | PIN_K18
| out[470] | Output | PIN_H7
| out[469] | Output | PIN_M12
| out[468] | Output | PIN_AE30
| out[467] | Output | PIN_AG9
| out[466] | Output | PIN_AG22
| out[465] | Output | PIN_R11
| out[464] | Output | PIN_A26
| out[463] | Output | PIN_B14
| out[462] | Output | PIN_AK27
| out[461] | Output | PIN_F6
| out[460] | Output | PIN_B8
| out[459] | Output | PIN_AA13
| out[458] | Output | PIN_J7
| out[457] | Output | PIN_C18
| out[456] | Output | PIN_AE21
| out[455] | Output | PIN_AP13
| out[454] | Output | PIN_M18
| out[453] | Output | PIN_AB9
| out[452] | Output | PIN_AK30
| out[451] | Output | PIN_AF14
| out[450] | Output | PIN_P29
| out[449] | Output | PIN_F21
| out[448] | Output | PIN_H11
| out[447] | Output | PIN_C14
| out[446] | Output | PIN_R8
| out[445] | Output | PIN_AB15
| out[444] | Output | PIN_AN13
| out[443] | Output | PIN_E9
| out[442] | Output | PIN_B19
| out[441] | Output | PIN_R14
| out[440] | Output | PIN_AL29
| out[439] | Output | PIN_B34
| out[438] | Output | PIN_AM28
| out[437] | Output | PIN_AT14
| out[436] | Output | PIN_AN17
| out[435] | Output | PIN_F15
| out[434] | Output | PIN_AM16
| out[433] | Output | PIN_AH16
| out[432] | Output | PIN_G12
| out[431] | Output | PIN_J9
| out[430] | Output | PIN_K24
| out[429] | Output | PIN_F23
| out[428] | Output | PIN_AE19
| out[427] | Output | PIN_AP9
| out[426] | Output | PIN_A8
| out[425] | Output | PIN_AM20
| out[424] | Output | PIN_J22
| out[423] | Output | PIN_AR34
| out[422] | Output | PIN_D13
| out[421] | Output | PIN_AP22
| out[420] | Output | PIN_AL17
| out[419] | Output | PIN_G13
| out[418] | Output | PIN_G26
| out[417] | Output | PIN_AM13
| out[416] | Output | PIN_AF22
| out[415] | Output | PIN_T27
| out[414] | Output | PIN_K31
| out[413] | Output | PIN_E24
| out[412] | Output | PIN_E28
| out[411] | Output | PIN_B32
| out[410] | Output | PIN_P13
| out[409] | Output | PIN_AB25
| out[408] | Output | PIN_T31
| out[407] | Output | PIN_AV8
| out[406] | Output | PIN_R9
| out[405] | Output | PIN_AF11
| out[404] | Output | PIN_U10
| out[403] | Output | PIN_N28
| out[402] | Output | PIN_AN22
| out[401] | Output | PIN_AP16
| out[400] | Output | PIN_E8
| out[399] | Output | PIN_H23
| out[398] | Output | PIN_N20
| out[397] | Output | PIN_L18
| out[396] | Output | PIN_AN29
| out[395] | Output | PIN_AD17
| out[394] | Output | PIN_N19
| out[393] | Output | PIN_AN15
| out[392] | Output | PIN_E20
| out[391] | Output | PIN_C34
| out[390] | Output | PIN_A37
| out[389] | Output | PIN_AM26
| out[388] | Output | PIN_AU32
| out[387] | Output | PIN_AT33
| out[386] | Output | PIN_AH18
| out[385] | Output | PIN_AW16
| out[384] | Output | PIN_AL6
| out[383] | Output | PIN_AJ19
| out[382] | Output | PIN_AW23
| out[381] | Output | PIN_AC13
| out[380] | Output | PIN_AG18
| out[379] | Output | PIN_AP28
| out[378] | Output | PIN_N9
| out[377] | Output | PIN_AR20
| out[376] | Output | PIN_N13
| out[375] | Output | PIN_K21
| out[374] | Output | PIN_AN18
| out[373] | Output | PIN_AN9
| out[372] | Output | PIN_B16
| out[371] | Output | PIN_N23
| out[370] | Output | PIN_C26
| out[369] | Output | PIN_AN10
| out[368] | Output | PIN_J15
| out[367] | Output | PIN_C13
| out[366] | Output | PIN_P8
| out[365] | Output | PIN_L26
| out[364] | Output | PIN_AC26
| out[363] | Output | PIN_M24
| out[362] | Output | PIN_AL26
| out[361] | Output | PIN_F26
| out[360] | Output | PIN_AL24
| out[359] | Output | PIN_J16
| out[358] | Output | PIN_C25
| out[357] | Output | PIN_A13
| out[356] | Output | PIN_T24
| out[355] | Output | PIN_AT6
| out[354] | Output | PIN_AN27
| out[353] | Output | PIN_F11
| out[352] | Output | PIN_B25
| out[351] | Output | PIN_AF19
| out[350] | Output | PIN_AC30
| out[349] | Output | PIN_L24
| out[348] | Output | PIN_AW14
| out[347] | Output | PIN_AJ24
| out[346] | Output | PIN_N6
| out[345] | Output | PIN_A22
| out[344] | Output | PIN_T30
| out[343] | Output | PIN_E33
| out[342] | Output | PIN_AN31
| out[341] | Output | PIN_J34
| out[340] | Output | PIN_M11
| out[339] | Output | PIN_AG15
| out[338] | Output | PIN_AB16
| out[337] | Output | PIN_C24
| out[336] | Output | PIN_T9
| out[335] | Output | PIN_AL22
| out[334] | Output | PIN_AL13
| out[333] | Output | PIN_AR30
| out[332] | Output | PIN_AN16
| out[331] | Output | PIN_AH27
| out[330] | Output | PIN_P11
| out[329] | Output | PIN_A19
| out[328] | Output | PIN_L15
| out[327] | Output | PIN_H17
| out[326] | Output | PIN_J25
| out[325] | Output | PIN_AF31
| out[324] | Output | PIN_AL25
| out[323] | Output | PIN_AK26
| out[322] | Output | PIN_AR11
| out[321] | Output | PIN_AD30
| out[320] | Output | PIN_AA12
| out[319] | Output | PIN_AU9
| out[318] | Output | PIN_AC10
| out[317] | Output | PIN_L28
| out[316] | Output | PIN_AE26
| out[315] | Output | PIN_J26
| out[314] | Output | PIN_AL28
| out[313] | Output | PIN_AF10
| out[312] | Output | PIN_B22
| out[311] | Output | PIN_AP12
| out[310] | Output | PIN_E18
| out[309] | Output | PIN_D25
| out[308] | Output | PIN_AD24
| out[307] | Output | PIN_AE27
| out[306] | Output | PIN_AU15
| out[305] | Output | PIN_AJ30
| out[304] | Output | PIN_AH10
| out[303] | Output | PIN_P10
| out[302] | Output | PIN_J18
| out[301] | Output | PIN_N10
| out[300] | Output | PIN_J14
| out[299] | Output | PIN_A3
| out[298] | Output | PIN_A4
| out[297] | Output | PIN_A5
| out[296] | Output | PIN_A6
| out[295] | Output | PIN_AT32
| out[294] | Output | PIN_J21
| out[293] | Output | PIN_AV22
| out[292] | Output | PIN_AW34
| out[291] | Output | PIN_AN25
| out[290] | Output | PIN_AW8
| out[289] | Output | PIN_E23
| out[288] | Output | PIN_AV10
| out[287] | Output | PIN_U11
| out[286] | Output | PIN_AP6
| out[285] | Output | PIN_AL30
| out[284] | Output | PIN_A34
| out[283] | Output | PIN_C30
| out[282] | Output | PIN_K27
| out[281] | Output | PIN_H25
| out[280] | Output | PIN_AL33
| out[279] | Output | PIN_A17
| out[278] | Output | PIN_A11
| out[277] | Output | PIN_J17
| out[276] | Output | PIN_M15
| out[275] | Output | PIN_AL11
| out[274] | Output | PIN_AW17
| out[273] | Output | PIN_AR7
| out[272] | Output | PIN_AK32
| out[271] | Output | PIN_T12
| out[270] | Output | PIN_H34
| out[269] | Output | PIN_H13
| out[268] | Output | PIN_K7
| out[267] | Output | PIN_AR27
| out[266] | Output | PIN_AM29
| out[265] | Output | PIN_AD21
| out[264] | Output | PIN_M20
| out[263] | Output | PIN_AR14
| out[262] | Output | PIN_AU11
| out[261] | Output | PIN_C8
| out[260] | Output | PIN_AU23
| out[259] | Output | PIN_E12
| out[258] | Output | PIN_E17
| out[257] | Output | PIN_J12
| out[256] | Output | PIN_F29
| out[255] | Output | PIN_AE29
| out[254] | Output | PIN_A20
| out[253] | Output | PIN_D12
| out[252] | Output | PIN_K15
| out[251] | Output | PIN_L16
| out[250] | Output | PIN_E15
| out[249] | Output | PIN_AR25
| out[248] | Output | PIN_M30
| out[247] | Output | PIN_D22
| out[246] | Output | PIN_D6
| out[245] | Output | PIN_AW25
| out[244] | Output | PIN_AV34
| out[243] | Output | PIN_AJ33
| out[242] | Output | PIN_M8
| out[241] | Output | PIN_M9
| out[240] | Output | PIN_AH12
| out[239] | Output | PIN_B10
| out[238] | Output | PIN_AJ27
| out[237] | Output | PIN_U12
| out[236] | Output | PIN_F9
| out[235] | Output | PIN_G23
| out[234] | Output | PIN_U13
| out[233] | Output | PIN_H22
| out[232] | Output | PIN_AE12
| out[231] | Output | PIN_AN32
| out[230] | Output | PIN_M21
| out[229] | Output | PIN_R29
| out[228] | Output | PIN_AA15
| out[227] | Output | PIN_AE24
| out[226] | Output | PIN_AD18
| out[225] | Output | PIN_R25
| out[224] | Output | PIN_B31
| out[223] | Output | PIN_AU7
| out[222] | Output | PIN_N18
| out[221] | Output | PIN_AU21
| out[220] | Output | PIN_AC15
| out[219] | Output | PIN_G15
| out[218] | Output | PIN_AR12
| out[217] | Output | PIN_G8
| out[216] | Output | PIN_K34
| out[215] | Output | PIN_AW19
| out[214] | Output | PIN_AR33
| out[213] | Output | PIN_AM23
| out[212] | Output | PIN_M6
| out[211] | Output | PIN_B28
| out[210] | Output | PIN_M17
| out[209] | Output | PIN_AD20
| out[208] | Output | PIN_AV20
| out[207] | Output | PIN_A35
| out[206] | Output | PIN_AM31
| out[205] | Output | PIN_AG12
| out[204] | Output | PIN_AA25
| out[203] | Output | PIN_D28
| out[202] | Output | PIN_P17
| out[201] | Output | PIN_P31
| out[200] | Output | PIN_K22
| out[199] | Output | PIN_AK14
| out[198] | Output | PIN_U26
| out[197] | Output | PIN_L34
| out[196] | Output | PIN_B29
| out[195] | Output | PIN_AP33
| out[194] | Output | PIN_AJ6
| out[193] | Output | PIN_AJ12
| out[192] | Output | PIN_AT11
| out[191] | Output | PIN_AC27
| out[190] | Output | PIN_AD26
| out[189] | Output | PIN_AW20
| out[188] | Output | PIN_AE14
| out[187] | Output | PIN_AL18
| out[186] | Output | PIN_E19
| out[185] | Output | PIN_AK18
| out[184] | Output | PIN_AT26
| out[183] | Output | PIN_M29
| out[182] | Output | PIN_AR28
| out[181] | Output | PIN_AD9
| out[180] | Output | PIN_L33
| out[179] | Output | PIN_H19
| out[178] | Output | PIN_K30
| out[177] | Output | PIN_R16
| out[176] | Output | PIN_AV14
| out[175] | Output | PIN_AU33
| out[174] | Output | PIN_M33
| out[173] | Output | PIN_D16
| out[172] | Output | PIN_N14
| out[171] | Output | PIN_AB30
| out[170] | Output | PIN_N34
| out[169] | Output | PIN_AK33
| out[168] | Output | PIN_J11
| out[167] | Output | PIN_C22
| out[166] | Output | PIN_AP18
| out[165] | Output | PIN_AE10
| out[164] | Output | PIN_J31
| out[163] | Output | PIN_AT15
| out[162] | Output | PIN_AU17
| out[161] | Output | PIN_AG13
| out[160] | Output | PIN_N8
| out[159] | Output | PIN_AT23
| out[158] | Output | PIN_AE20
| out[157] | Output | PIN_AA27
| out[156] | Output | PIN_AK24
| out[155] | Output | PIN_D21
| out[154] | Output | PIN_AP10
| out[153] | Output | PIN_R31
| out[152] | Output | PIN_AV17
| out[151] | Output | PIN_K9
| out[150] | Output | PIN_E11
| out[149] | Output | PIN_AU24
| out[148] | Output | PIN_AW26
| out[147] | Output | PIN_AW10
| out[146] | Output | PIN_AM19
| out[145] | Output | PIN_C16
| out[144] | Output | PIN_AP24
| out[143] | Output | PIN_AN20
| out[142] | Output | PIN_AV11
| out[141] | Output | PIN_N15
| out[140] | Output | PIN_P34
| out[139] | Output | PIN_R10
| out[138] | Output | PIN_N25
| out[137] | Output | PIN_AW22
| out[136] | Output | PIN_G9
| out[135] | Output | PIN_AR17
| out[134] | Output | PIN_AH24
| out[133] | Output | PIN_AH21
| out[132] | Output | PIN_P22
| out[131] | Output | PIN_G14
| out[130] | Output | PIN_AD27
| out[129] | Output | PIN_AD15
| out[128] | Output | PIN_G16
| out[127] | Output | PIN_F24
| out[126] | Output | PIN_AM8
| out[125] | Output | PIN_C21
| out[124] | Output | PIN_A29
| out[123] | Output | PIN_N27
| out[122] | Output | PIN_AV26
| out[121] | Output | PIN_AW11
| out[120] | Output | PIN_AJ10
| out[119] | Output | PIN_A36
| out[118] | Output | PIN_J29
| out[117] | Output | PIN_K33
| out[116] | Output | PIN_J30
| out[115] | Output | PIN_M14
| out[114] | Output | PIN_AE18
| out[113] | Output | PIN_AF26
| out[112] | Output | PIN_AL14
| out[111] | Output | PIN_H31
| out[110] | Output | PIN_U14
| out[109] | Output | PIN_AF25
| out[108] | Output | PIN_AG23
| out[107] | Output | PIN_AV25
| out[106] | Output | PIN_E7
| out[105] | Output | PIN_AU26
| out[104] | Output | PIN_E32
| out[103] | Output | PIN_AL21
| out[102] | Output | PIN_E31
| out[101] | Output | PIN_AG26
| out[100] | Output | PIN_G29
| out[99] | Output | PIN_AM11
| out[98] | Output | PIN_AE9
| out[97] | Output | PIN_AN28
| out[96] | Output | PIN_AA14
| out[95] | Output | PIN_AW31
| out[94] | Output | PIN_L13
| out[93] | Output | PIN_J13
| out[92] | Output | PIN_N31
| out[91] | Output | PIN_AP19
| out[90] | Output | PIN_AM22
| out[89] | Output | PIN_G30
| out[88] | Output | PIN_AB10
| out[87] | Output | PIN_AE15
| out[86] | Output | PIN_AT27
| out[85] | Output | PIN_G27
| out[84] | Output | PIN_AU8
| out[83] | Output | PIN_N22
| out[82] | Output | PIN_AB28
| out[81] | Output | PIN_AT29
| out[80] | Output | PIN_AE22
| out[79] | Output | PIN_F8
| out[78] | Output | PIN_N30
| out[77] | Output | PIN_G33
| out[76] | Output | PIN_AU16
| out[75] | Output | PIN_F12
| out[74] | Output | PIN_P7
| out[73] | Output | PIN_AR18
| out[72] | Output | PIN_AC9
| out[71] | Output | PIN_G34
| out[70] | Output | PIN_J33
| out[69] | Output | PIN_A31
| out[68] | Output | PIN_AU18
| out[67] | Output | PIN_G31
| out[66] | Output | PIN_P25
| out[65] | Output | PIN_AR31
| out[64] | Output | PIN_T10
| out[63] | Output | PIN_AR6
| out[62] | Output | PIN_AJ29
| out[61] | Output | PIN_AE23
| out[60] | Output | PIN_AN30
| out[59] | Output | PIN_G17
| out[58] | Output | PIN_AV32
| out[57] | Output | PIN_C10
| out[56] | Output | PIN_A23
| out[55] | Output | PIN_AR9
| out[54] | Output | PIN_AW13
| out[53] | Output | PIN_AM17
| out[52] | Output | PIN_AU30
| out[51] | Output | PIN_AJ13
| out[50] | Output | PIN_AJ26
| out[49] | Output | PIN_AH31
| out[48] | Output | PIN_J28
| out[47] | Output | PIN_K28
| out[46] | Output | PIN_L30
| out[45] | Output | PIN_AN21
| out[44] | Output | PIN_AD22
| out[43] | Output | PIN_D10
| out[42] | Output | PIN_AT24
| out[41] | Output | PIN_AG19
| out[40] | Output | PIN_D31
| out[39] | Output | PIN_AT12
| out[38] | Output | PIN_AF23
| out[37] | Output | PIN_H20
| out[36] | Output | PIN_A32
| out[35] | Output | PIN_D9
| out[34] | Output | PIN_H14
| out[33] | Output | PIN_C28
| out[32] | Output | PIN_AG27
| out[31] | Output | PIN_AT30
| out[30] | Output | PIN_U29
| out[29] | Output | PIN_AB13
| out[28] | Output | PIN_AH30
| out[27] | Output | PIN_AL20
| out[26] | Output | PIN_AA29
| out[25] | Output | PIN_L12
| out[24] | Output | PIN_E27
| out[23] | Output | PIN_D27
| out[22] | Output | PIN_R30
| out[21] | Output | PIN_AN8
| out[20] | Output | PIN_AD12
| out[19] | Output | PIN_AR19
| out[18] | Output | PIN_A28
| out[17] | Output | PIN_P26
| out[16] | Output | PIN_F32
| out[15] | Output | PIN_C15
| out[14] | Output | PIN_AB27
| out[13] | Output | PIN_C31
| out[12] | Output | PIN_E21
| out[11] | Output | PIN_N24
| out[10] | Output | PIN_AD23
| out[9] | Output | PIN_G11
| out[8] | Output | PIN_T13
| out[7] | Output | PIN_L27
| out[6] | Output | PIN_AK12
| out[5] | Output | PIN_B23
| out[4] | Output | PIN_N7
| out[3] | Output | PIN_G18
| out[2] | Output | PIN_AN33
| out[1] | Output | PIN_AP31
| out[0] | Output | PIN_AM10